## Read Me
The TMR attributes for bridges is published to provide example attributes for bridge elements as listed in table 5.1.1 of the TMR BIM for bridges manual
The list of elements below do not require asset mangement attributes assigned to them. TMR requests that they are modelled and delivered in .IFC carrying a unique Full BIM object code only
Holding Down Bolts
Transverse Bars
Relieving Slab
Facia Panels
Drainage Scuppers
Drainage Pipes
PUP Communication Conduits
PUP Electrical Conduits

## All Bridge Elements
Table 1: Headstock |  |  | Table 2: Abutment Protection - Reinforced Concrete |  |  | Table 3: Abutment Protection - Rock |  |  | Table 4: RSS Wall |  |  | Table 5: Pier Column |  |  | Table 6: Blade Wall |  |  | Table 7: 550 Octagonal PSC Pile |  |  | Table 8: Bored Cylindrical Pile |  |  | Table 9: Driven Tubular Steel Piles |  |  | Table 10: Pile Cap |  |  | Table 11: Pad (Spread) Footing |  |  | Table 12: Steel Post and Rail Traffic Barrier |  |  | Table 13: Medium Concrete Traffic Barrier |  |  | Table 14: Pedestrian Balustrade |  |  | Table 15: Safety Rail |  |  | Table 16: Safety Screen / Anti Throw Screen |  |  | Table 17: Guard Rail |  |  | Table 18: Elastomeric Bearings |  |  | Table 19: Bearing Pedestals |  |  | Table 20: Restraint Angle |  |  | Table 21: Cast Insitu Kerb |  |  | Table 22: Cast Insitu Deck |  |  | Table 23: Deck Wearing Surface |  |  | Table 24: Footway |  |  |  | Table 25: Concrete Girder |  |  | Table 26: PSC Deck Unit |  |  | Table 27: Cross Girder |  |  | Table 28: Expansion Joint
IFC Property Set | Attribute Name | Example | IFC Property Set | Attribute Name | Example | IFC Property Set | Attribute Name | Example | IFC Property Set | Attribute Name | Example | IFC Property Set | Attribute Name | Example | IFC Property Set | Attribute Name | Example | IFC Property Set | Attribute Name | Example | IFC Property Set | Attribute Name | Example | IFC Property Set | Attribute Name | Example | IFC Property Set | Attribute Name | Example | IFC Property Set | Attribute Name | Example | IFC Property Set | Attribute Name | Example | IFC Property Set | Attribute Name | Example | IFC Property Set | Attribute Name | Example | IFC Property Set | Attribute Name | Example | IFC Property Set | Attribute Name | Example | IFC Property Set | Attribute Name | Example | IFC Property Set | Attribute Name | Example | IFC Property Set | Attribute Name | Example | IFC Property Set | Attribute Name | Example | IFC Property Set | Attribute Name | Example | IFC Property Set | Attribute Name | Example | IFC Property Set | Attribute Name | Example | IFC Property Set | Attribute Name | Example |  | IFC Property Set | Attribute Name | Example | IFC Property Set | Attribute Name | Example | IFC Property Set | Attribute Name | Example | IFC Property Set | Attribute Name | Example
Design Information | Full BIM Object Code | 43614-AA-A-HS | Design Information | Full BIM Object Code | 43614-AB-A-AP | Design Information | Full BIM Object Code | 43614-AB-A-AP | Design Information | Full BIM Object Code | 43614-AA-A-RW | Design Information | Full BIM Object Code | 43614-P2-P-CO-2 | Design Information | Full BIM Object Code | 43614-P3-P-BW | Design Information | Full BIM Object Code | 43614-AA-F-PP-1 | Design Information | Full BIM Object Code | 43614-AA-F-CP-1 | Design Information | Full BIM Object Code | 43614-AA-F-SP-1 | Design Information | Full BIM Object Code | 43614-P1-F-PC-2 | Design Information | Full BIM Object Code | 43614-P2-F-PF-3 | Design Information | Full BIM Object Code | 43614-S1-T-TR-1 | Design Information | Full BIM Object Code | 43614-S1-T-CB-1 | Design Information | Full BIM Object Code | 43614-S2-T-BA | Design Information | Full BIM Object Code | 43614-S3-T-SR | Design Information | Full BIM Object Code | 43614-S1-T-SS | Design Information | Full BIM Object Code | 43614-S2-T-GR | Design Information | Full BIM Object Code | 43614-P1-B-BE-2 | Design Information | Full BIM Object Code | 43614-P2-B-PE-3 | Design Information | Full BIM Object Code | 43614-P2-B-RA-4 | Design Information | Full BIM Object Code | 43614-S1-D-KE-1 | Design Information | Full BIM Object Code | 43614-S1-D-DK | Design Information | Full BIM Object Code | 43614-S1-D-AC | Design Information | Full BIM Object Code | 43614-S3-D-FW |  | Design Information | Full BIM Object Code | 43614-S1-G-CG-1-A | Design Information | Full BIM Object Code | 43614-S1-G-DU-1-B | Design Information | Full BIM Object Code | 43614-P2-G-XG | Design Information | Full BIM Object Code | 43614-P2-M-EJ
| Concrete Class | S40/20 |  | Concrete Quantity (m3) - Design | 15 |  | Element Depth | 1200 min |  | Cast in Anchor/ Hoop | Ancon CA10200 |  | Concrete Class | S50/20 |  | Concrete Class | S50/20 |  | Cast in Anchor/ Hoop | Phillip Article No. 442100 |  | Concrete Class | S50/20 |  | Minimum Cover | 60 |  | Minimum Cover | 60 |  | Minimum Cover | 60 |  | Element Length | 5.1 |  | Minimum Cover | 60 |  | Element Length | 5.1 |  | Element Length | 5.1 |  | Element Length | 4 |  | Element Length | 7 |  | Element Width | 25 |  | Element Depth | 100 |  | Element Depth | 25 |  | Concrete Quantity (m3) - Design | 7 |  | Concrete Quantity (m3) - Design | 20 |  | Element Depth | 60 min |  | Concrete Quantity (m3) - Design | 4.5 |  |  | Cast in Anchor/ Hoop | Philipp Lifting hoop 445000 |  | Cast in Anchor/ Hoop | Philipp Lifting Hoop 442080 |  | Concrete Class | S40/20 |  | Model is certified issued for construction (RPEQ) | 7274
| Concrete Quantity (m3) - Design | 15 |  | Element Depth | 1200 min |  | Model is certified issued for construction (RPEQ) | 7274 |  | Concrete Class | S50/20 |  | Concrete Quantity (m3) - Design | 7.56 |  | Concrete Quantity (m3) - Design | 9.0 |  | Concrete Class | S50/20 |  | Design Pile Ultimate Geotechnical Capacity (kN) | 6000 |  | Concrete Class | S50/20 |  | Concrete Class | S40/20 |  | Concrete Class | S40/20 |  | Model is certified issued for construction (RPEQ) | 7274 |  | Concrete Class | S40/20 |  | Model is certified issued for construction (RPEQ) | 7274 |  | Model is certified issued for construction (RPEQ) | 7274 |  | Model is certified issued for construction (RPEQ) | 7274 |  | Model is certified issued for construction (RPEQ) | 7274 |  | Element Depth | 300 |  | Element Length | 500 |  | Element Length | 400 |  | Minimum Cover | 60 |  | Minimum Cover | 60 |  | Model is certified issued for construction (RPEQ) | 7274 |  | Minimum Cover | 60 |  |  | Cast in Bearing Attachment Plate | 20 thick stainless steel plate |  | Concrete Class | S50/20 |  | Concrete Quantity (m3) - Design | 1.6 |  | Element Length | 9400
| Element Depth | 1m |  | Exposure Classification | B2 | As-Con Information | Full BIM Object Code | 43614-AB-A-AP |  | Element Depth | 300 |  | Element Depth | 900 |  | Element Depth | 3m |  | Concrete Compressive Strength at Transfer (MPa) - Design | 35 |  | Design Pile Ultimate Load (kN) | 4000 |  | Design Pile Ultimate Geotechnical Capacity (kN) | 6000 |  | Concrete Quantity (m3) - Design | 13.5 |  | Concrete Quantity (m3) - Design | 13.5 | Manufacture Information | Full BIM Object Code | 43614-S1-T-TR-1 |  | Concrete Quantity (m3) - Design | 8 | Manufacture Information | Full BIM Object Code | 43614-S2-T-BA | Manufacture Information | Full BIM Object Code | 43614-S3-T-SR | Manufacture Information | Full BIM Object Code | 43614-S1-T-SS | Manufacture Information | Full BIM Object Code | 43614-S2-T-GR |  | Element Length | 400 |  | Element Width | 600 |  | Element Width | 300 |  | Element Width | 550 |  | Element Depth | 210 | Asset Management Information | Full BIM Object Code | 43614-S1-D-AC |  | Element Depth | 150 |  |  | Concrete Class | S50/20 |  | Concrete Compressive Strength at Transfer (MPa) - Design | 40 |  | Element Width | 800 |  | Element Depth | 975
| Element Length | 10m |  | Model is certified issued for construction (RPEQ) | 7274 |  | Contractor Lot Number | AP 03 |  | Element Length | 4000 |  | Element Diameter | 1200 |  | Element Length | 5m |  | Design Pile Ultimate Geotechnical Capacity (kN) | 2500 |  | Element Diameter | 1200 |  | Design Pile Ultimate Load (kN) | 4000 |  | Element Depth | 1m |  | Element Depth | 1m |  | Date Fabricated | date' |  | Element Depth | 1250 |  | Date Fabricated | date' |  | Date Fabricated | date' |  | Date Fabricated | date' |  | Date Fabricated | date' |  | Model is certified issued for construction (RPEQ) | 7274 |  | Model is certified issued for construction (RPEQ) | 7274 |  | Model is certified issued for construction (RPEQ) | 7274 |  | Typical Ligature Profile | 16S |  | Typical Bottom Longitudinal Reinforcement | 18/16A |  | BIS Structure ID | 43614 |  | Element Length | 10m |  |  | Concrete Compressive Strength at Transfer (MPa) - Design | 40 |  | Element Depth | 850 |  | Exposure Classification | B2 |  | Element Width | 100
| Element Width | 1.5m | As-Con Information | Full BIM Object Code | 43614-AB-A-AP |  | Date Installed | date' |  | Element Width | 2000 |  | Element Length | 7.0 |  | Element Width | 600 |  | Design Pile Ultimate Load (kN) | 1500 |  | Element Length | 16.95 |  | Element Diameter | 1200 |  | Element Length | 9m |  | Element Length | 9m |  | Fabrication Lot number | BT 101 |  | Element Length | 10m |  | Fabrication Lot number | BA 202 |  | Fabrication Lot number | BA 30 |  | Fabrication Lot number | SS 32 |  | Fabrication Lot number | GR 32 | Asset Management Information | Full BIM Object Code | 43614-P1-B-BE-2 | Asset Management Information | Full BIM Object Code | 43614-P2-B-PE-3 | Asset Management Information | Full BIM Object Code | 43614-P2-B-RA-4 |  | Typical Bottom Longitudinal Reinforcement | 3/20A |  | Typical Top Longitudinal Reinforcement | 18/16A |  | Comments | comment' |  | Typical Bottom Longitudinal Reinforcement | 15/16A |  |  | Element Depth | 1825 |  | Element Length | 19950 |  | Minimum Cover | 60 | Asset Management Information | Full BIM Object Code | 43614-P2-M-EJ
| Exposure Classification | B2 |  | Concrete Quantity (m3) - As-Con | 42 |  | Model is certified as constructed (Name + Surveyors Accreditation) | DK Lillee Reg Surv 3322 |  | Exposure Classification | B2 |  | Element Width | 1200 |  | Exposure Classification | B2 |  | Element Length | 14 |  | Exposure Classification | B2 |  | Element Length | 16.95 |  | Element Width | 1.5m |  | Element Width | 1.5m |  | Fabricator | EJ Manufacture |  | Element Width - Bottom | 740 |  | Fabricator | EJ Manufacture |  | Fabricator | EJ Manufacture |  | Fabricator | EJ Manufacture |  | Fabricator | Ingal |  | BIS Structure ID | 43614 |  | BIS Structure ID | 43614 |  | BIS Structure ID | 43614 |  | Element Depth | 360 midspan |  | Element Length | 30m |  | Most Recent Level 2 Inspection | date' |  | Typical Top Longitudinal Reinforcement | 15/16A |  |  | Element Length | 29.95m |  | Element Width | 596 |  | Model is certified issued for construction (RPEQ) | 7274 |  | BIS Structure ID | 43614
| Minimum Cover | 60 |  | Contractor Lot Number | AP 03 |  | Number of NCR's | 2 |  | Mass (T) | 6 |  | Exposure Classification | B2 |  | Location - Easting - Design | 681481.21 |  | Exposure Classification | B2 |  | Liner Length - Design | 16.2 |  | Exposure Classification | B2 |  | Exposure Classification | B2 |  | Exposure Classification | B2 | As-Con Information | Model is certified as constructed (Name + Surveyors Accreditation) | DK Lillee Reg Surv 3322 |  | Element Width - Top | 310 | As-Con Information | Model is certified as constructed (Name + Surveyors Accreditation) | DK Lillee Reg Surv 3322 | As-Con Information | Model is certified as constructed (Name + Surveyors Accreditation) | DK Lillee Reg Surv 3322 | As-Con Information | Model is certified as constructed (Name + Surveyors Accreditation) | DK Lillee Reg Surv 3322 | As-Con Information | Model is certified as constructed (Name + Surveyors Accreditation) | DK Lillee Reg Surv 3322 |  | Comments | comment' |  | Comments | comment' |  | Comments | comment' |  | Typical Top Longitudinal Reinforcement | 4/20A |  | Model is certified issued for construction (RPEQ) | 7274 |  | SIM Component Code | B |  | Element Width | 3.0m |  |  | Exposure Classification | B2 |  | Exposure Classification | B2 |  | Typical Ligature Profile | 12S at 200 |  | Comments | comment'
| Model is certified issued for construction (RPEQ) | 7274 |  | Date Poured | date' |  | Number of RFI's | 1 |  | Minimum Cover | 35 |  | Location - Easting - Design | 681381.63 |  | Location - Northing - Design | 6831439.789 |  | Location - Easting - Design | 681381.63 |  | Liner Toe Level - Design | 161.1 |  | Location - Easting - Design | 681381.63 |  | Typical Bottom Longitudinal Reinforcement | 20D lapped with 20A |  | Typical Bottom Longitudinal Reinforcement | 20D lapped with 20A |  | Full BIM Object Code | 43614-S1-T-TR-1 |  | Exposure Classification | B2 |  | Full BIM Object Code | 43614-S2-T-BA |  | Full BIM Object Code | 43614-S3-T-SR |  | Full BIM Object Code | 43614-S1-T-SS |  | Contractor Lot Number | GR 23 |  | Most Recent Level 2 Inspection | date' |  | Most Recent Level 2 Inspection | date' |  | Most Recent Level 2 Inspection | date' |  | Model is certified issued for construction (RPEQ) | 7274 |  | Element Width | 9.2m |  | SIM Exposure Classification Code | 4 |  | Model is certified issued for construction (RPEQ) | 7274 |  |  | Hog 100 Days - Design | 100 |  | Hog 100 Days - Design | 42 | As-Con Information | Model is certified as constructed (Name + Surveyors Accreditation) | DK Lillee Reg Surv 3322 |  | Most Recent Level 2 Inspection | date'
| Typical Bottom Longitudinal Reinforcement | 24NJ lapped with 24G |  | Model is certified as constructed (Name + Surveyors Accreditation) | DK Lillee Reg Surv 3322 | Asset Management Information | Full BIM Object Code | 43614-AB-A-AP |  | Model is certified issued for construction (RPEQ) | 7274 |  | Location - Northing - Design | 6831239.535 |  | Minimum Cover | 60 |  | Location - Northing - Design | 6831239.535 |  | Liner Transition Thickness | 20 |  | Location - Northing - Design | 6831239.535 |  | Typical Ligature Profile | 16S |  | Typical Ligature Profile | 16S |  | Contractor Lot Number | 0B 71 |  | Typical Bottom Longitudinal Reinforcement | 2/12A |  | Contractor Lot Number | 0B 82 |  | Contractor Lot Number | 0B 11 |  | Contractor Lot Number | SC 12 |  | Date Installed | date' |  | SIM Component Code | B |  | SIM Component Code | PED |  | SIM Component Code | B |  | Element Length | 9m |  | Exposure Classification | B2 |  | SIM Group Code | S |  | Exposure Classification | B2 |  |  | Hog 30 Days - Design | 80 |  | Hog 30 Days - Design | 30 |  | Full BIM Object Code | 43614-P2-G-XG |  | SIM Component Code | J
| Typical Ligature Profile | 16S and 12EX |  | Number of NCR's | 1 |  | BIS Structure ID | 43614 | Manufacture Information | Average 28 Day Compressive Strength (MPa) | 55.5 |  | Minimum Cover | 60 |  | Model is certified issued for construction (RPEQ) | 7274 |  | Mass (T) | 9 |  | Location - Easting - Design | 681381.63 |  | Pile Toe Level - Design | 160.35 |  | Typical Top Longitudinal Reinforcement | 20D lapped with 20A |  | Typical Top Longitudinal Reinforcement | 20D lapped with 20A |  | Date Installed | date' |  | Typical Ligature Profile | 12SW |  | Date Installed | date' |  | Date Installed | date' |  | Date Installed | date' |  | Full BIM Object Code | 43614-S2-T-GR |  | SIM Exposure Classification Code | 3 |  | SIM Exposure Classification Code | 3 |  | SIM Exposure Classification Code | 4 |  | Exposure Classification | B2 |  | Concrete Class | S40/20 |  | SIM Group Number | 1 |  | Concrete Class | S40/20 |  |  | Hog Transfer - Design | 50 |  | Hog Transfer - Design | 24 |  | Concrete Quantity (m3) - As-Con | 1.5 |  | SIM Exposure Classification Code | 4
| Typical Top Longitudinal Reinforcement | 24NH lapped with 24F |  | Number of RFI's | 4 |  | Comments | comment' |  | Full BIM Object Code | 43614-AA-A-RW |  | Model is certified issued for construction (RPEQ) | 7274 |  | Typical Ligature Profile | 12SZ |  | Minimum Cover | 40 |  | Location - Northing - Design | 6831239.535 |  | Rock Socket Material - Design | Sandstone/Argillite |  | Model is certified issued for construction (RPEQ) | 7274 |  | Model is certified issued for construction (RPEQ) | 7274 |  | Number of NCR's | 0 |  | Typical Top Longitudinal Reinforcement | 2/12A |  | Number of NCR's | 0 |  | Number of NCR's | 0 |  | Number of NCR's | 0 |  | Number of RFI's | 2 |  | SIM Group Code | P |  | SIM Group Code | P |  | SIM Group Code | P |  | Concrete Class | S40/20 | As-Con Information | Model is certified as constructed (Name + Surveyors Accreditation) | DK Lillee Reg Surv 3322 |  | SIM Modification Status Code | WR1 | As-Con Information | Model is certified as constructed (Name + Surveyors Accreditation) | DK Lillee Reg Surv 3322 | ` |  | Mass (T) | 58 |  | Mass (T) | 21.7 |  | Contractor Lot Number | CG 03 |  | SIM Group Code | P
As-Con Information | Average 28 Day Compressive Strength (MPa) | 55.9 | Asset Management Information | Full BIM Object Code | 43614-AB-A-AP |  | Most Recent Level 2 Inspection | date' |  | Casting Unit Number | 13 |  | Typical Ligature Profile | 12SZ |  | Typical Reinforcement Profile | 28/32A |  | Model is certified issued for construction (RPEQ) | 7274 |  | Minimum Cover | 60 |  | Set / Blows / Drop - Design | 45/10/800 | As-Con Information | Model is certified as constructed (Name + Surveyors Accreditation) | DK Lillee Reg Surv 3322 | As-Con Information | Model is certified as constructed (Name + Surveyors Accreditation) | DK Lillee Reg Surv 3322 |  | Number of RFI's | 4 |  | Model is certified issued for construction (RPEQ) | 7274 |  | Number of RFI's | 2 |  | Number of RFI's | 0 |  | Number of RFI's | 1 |  | Number of NCR's | 1 |  | SIM Group Number | 1 |  | SIM Group Number | 2 |  | SIM Group Number | 2 | As-Con Information | Model is certified as constructed (Name + Surveyors Accreditation) | DK Lillee Reg Surv 3322 |  | Average 28 Day Compressive Strength (MPa) | 55.8 |  | SIM Quantity (m2) | 94 |  | Average 28 Day Compressive Strength (MPa) | 55.1 |  |  | Minimum Cover | 40 |  | Minimum Cover | 35 |  | Date Poured | date' |  | SIM Group Number | 2
| Full BIM Object Code | 43614-AA-A-HS |  | BIS Structure ID | 43614 |  | SIM Component Code | PRO |  | Date Cast | date' |  | Typical Reinforcement Profile | 28/32A | As-Con Information | Model is certified as constructed (Name + Surveyors Accreditation) | DK Lillee Reg Surv 3322 |  | Pile Cut off Level - Design | 171.238 |  | Model is certified issued for construction (RPEQ) | 7274 |  | Socket Length - Design | 3 |  | Average 28 Day Compressive Strength (MPa) | 55.5 |  | Average 28 Day Compressive Strength (MPa) | 55.5 | Asset Management Information | Full BIM Object Code | 43614-S1-T-TR-1 | As-Con Information | Model is certified as constructed (Name + Surveyors Accreditation) | DK Lillee Reg Surv 3322 | Asset Management Information | Full BIM Object Code | 43614-S2-T-BA | Asset Management Information | Full BIM Object Code | 43614-S3-T-SR | Asset Management Information | Full BIM Object Code | 43614-S1-T-SS | Asset Management Information | Full BIM Object Code | 43614-S2-T-GR |  | SIM Modification Status Code | WL1 |  | SIM Modification Status Code | Ra |  | SIM Modification Status Code | WR1 |  | Average 28 Day Compressive Strength (MPa) | 55.5 |  | Full BIM Object Code | 43614-S1-D-DK |  | SIM Standard Material Code | S |  | Full BIM Object Code | 43614-S3-D-FW |  |  | Model is certified issued for construction (RPEQ) | 7274 |  | Model is certified issued for construction (RPEQ) | 7274 |  | Number of NCR's | 0 |  | SIM Modification Status Code | WR1
| Concrete Quantity (m3) - As-Con | 15.5 |  | Comments | comment' |  | SIM Exposure Classification Code | 2 |  | Precast Lot Number | 5 | As-Con Information | Average 28 Day Compressive Strength (MPa) | 55.5 |  | Average 28 Day Compressive Strength (MPa) | 55.2 |  | Pile Toe Level - Design | 161.4 |  | Permanent Liner Thickness | 12 |  | Model is certified issued for construction (RPEQ) | 7274 |  | Full BIM Object Code | 43614-P1-F-PC-2 |  | Full BIM Object Code | 43614-P2-F-PF-3 |  | BIS Structure ID | 43614 |  | Average 28 Day Compressive Strength (MPa) | 55.2 |  | BIS Structure ID | 43614 |  | BIS Structure ID | 43614 |  | BIS Structure ID | 43614 |  | BIS Structure ID | 43614 |  | SIM Quantity (Count) | 1 |  | SIM Quantity (Count) | 1 |  | SIM Quantity (Count) | 1 |  | Full BIM Object Code | 43614-S1-D-KE-1 |  | Concrete Quantity (m3) - As-Con | 22 |  | SIM Standard Number Code | 44 |  | Concrete Quantity (m3) - As-Con | 22 |  |  | Nominal Length of End Blocks | 2175 |  | Typical Strand Profile | 24/15.2 |  | Number of RFI's | 3 |  | SIM Quantity (lin/m) | 9.4
| Contractor Lot Number | HS 02 |  | Most Recent Level 2 Inspection | date' |  | SIM Group Code | A |  | Precast Manufacturer | Quickcell |  | Full BIM Object Code | 43614-P2-P-CO-2 |  | Full BIM Object Code | 43614-P3-P-BW |  | Set / Blows / Drop - Design | 45/10/800 |  | Pile Toe Level - Design | 160.35 |  | Toe Stiffening Band Thickness | 32 |  | Concrete Quantity (m3) - As-Con | 14.0 |  | Concrete Quantity (m3) - As-Con | 14.0 |  | Comments | comment' |  | Full BIM Object Code | 43614-S1-T-CB-1 |  | Comments | comment' |  | Comments | comment' |  | Comments | comment' |  | Comments | comment' |  | SIM Standard Material Code | O |  | SIM Standard Material Code | O |  | SIM Standard Material Code | S |  | Concrete Quantity (m3) - As-Con | 7.1 |  | Contractor Lot Number | RD29 |  |  |  |  | Contractor Lot Number | FW31 |  |  | Nominal Top Flange Width | 2.0m | Manufacture Information | Average 28 Day Compressive Strength (MPa) | 55.5 | Asset Management Information | Full BIM Object Code | 43614-P2-G-XG |  | SIM Standard Material Code | O
| Date Poured | date' |  | SIM Component Code | PRO |  | SIM Group Number | 2 | As-Con Information | Full BIM Object Code | 43614-AA-A-RW |  | Concrete Quantity (m3) - As-Con | 7.66 |  | Concrete Quantity (m3) - As-Con | 8.9 |  | Typical Headbar Profile | 8/32 |  | Rock Socket Material - Design | Sandstone/Argillite |  | Typical Ligature Profile | 12Q with 150 max pitch |  | Contractor Lot Number | PC 03 |  | Contractor Lot Number | PF 04 |  | Most Recent Level 2 Inspection | date' |  | Contractor Lot Number | CB07 |  | Most Recent Level 2 Inspection | date' |  | Most Recent Level 2 Inspection | date' |  | Most Recent Level 2 Inspection | date' |  | Most Recent Level 2 Inspection | date' |  | SIM Standard Number Code | 42 |  | SIM Standard Number Code | 44 |  | SIM Standard Number Code | 44 |  | Contractor Lot Number | CK 22 |  | Date Poured | date' |  |  |  |  | Date Poured | date' |  |  | Number of 5m Voids | 5 |  | Full BIM Object Code | 43614-S1-G-DU-1-B |  | BIS Structure ID | 43614 |  | SIM Standard Number Code | 42
| Headstock Soffit Level | 161.209 |  | SIM Exposure Classification Code | 1 |  | SIM Modification Status Code | S2 |  | Contractor Lot Number | BsRW02 |  | Contractor Lot Number | CO02 |  | Contractor Lot Number | WA03 |  | Typical Strand Profile | 16/12.7 |  | Socket Length - Design | 3 |  | Typical Reinforcement Profile | 24/28A |  | Date Poured | date' |  | Date Poured | date' |  | SIM Component Code | BR |  | Concrete Quantity (m3) - As-Con | 8.7 |  | SIM Component Code | BR |  | SIM Component Code | BR |  | SIM Component Code | BR |  | SIM Component Code | BR | [10 empty] | Date Poured | date' |  | Number of NCR's | 2 |  |  |  |  | Number of NCR's | 1 |  |  | Number of Small Voids | 0 |  | Casting Unit Number | 2 |  | Comments | comment'
| Model is certified as-constructed (Name + Surveyors Accreditation) | DK Lillee Reg Surv 3322 |  | SIM Group Code | A |  | SIM Quantity (m2) | 55 |  | Model is certified as constructed (Name + Surveyors Accreditation) | DK Lillee Reg Surv 3322 |  | Date Poured | date' |  | Date Poured | date' | Manufacture Information | Average 28 Day Compressive Strength (MPa) | 55.5 |  | Toe Stiffening Band Thickness | 32 | As-Con Information | Model is certified as constructed (Name + Surveyors Accreditation) | DK Lillee Reg Surv 3322 |  | Number of NCR's | 2 |  | Number of NCR's | 3 |  | SIM Exposure Classification Code | 3 |  | Date Poured | date' |  | SIM Exposure Classification Code | 4 |  | SIM Exposure Classification Code | 1 |  | SIM Exposure Classification Code | 2 |  | SIM Exposure Classification Code | 3 | [10 empty] | Number of NCR's | 1 |  | Number of RFI's | 3 |  |  |  |  | Number of RFI's | 2 |  |  | Typical Strand Profile | 48/15.2 |  | Concrete Compressive Strength at Transfer (MPa) - Manufacture | 40 |  | Most Recent Level 2 Inspection | date'
| Number of NCR's | 2 |  | SIM Group Number | 2 |  | SIM Standard Material Code | O |  | Number of NCR's | 4 |  | Location - Easting - As-Con | 681382.64 |  | Location - Easting - As-Con | 681481.42 |  | Full BIM Object Code | 43614-AA-F-PP-1 |  | Typical Ligature Profile | 12Q with 150 max pitch |  | Average 28 Day Compressive Strength (MPa) | 55.5 |  | Number of RFI's | 3 |  | Number of RFI's | 6 |  | SIM Group Code | S |  | Number of NCR's | 1 |  | SIM Group Code | S |  | SIM Group Code | S |  | SIM Group Code | S |  | SIM Group Code | S | [10 empty] | Number of RFI's | 2 | Asset Management Information | Full BIM Object Code | 43614-S1-D-DK |  |  |  | Asset Management Information | Full BIM Object Code | 43614-S3-D-FW |  | Manufacture Information | Average 28 Day Compressive Strength (MPa) | 56 |  | Date Cast | date' |  | SIM Component Code | XG
| Number of RFI's | 3 |  | SIM Modification Status Code | S1 |  | SIM Standard Number Code | 53 |  | Number of RFI's | 2 |  | Location - Northing - As-Con | 6831240.525 |  | Location - Northing - As-Con | 6831439.789 |  | Casting Unit Number | 2 |  | Typical Reinforcement Profile | 24/28A |  | Full BIM Object Code | 43614-AA-F-SP-1 | Asset Management Information | Full BIM Object Code | 43614-P1-F-PC-2 | Asset Management Information | Full BIM Object Code | 43614-P2-F-PF-3 |  | SIM Group Number | 1 |  | Number of RFI's | 2 |  | SIM Group Number | 2 |  | SIM Group Number | 3 |  | SIM Group Number | 1 |  | SIM Group Number | 2 | [9 empty] | Asset Management Information | Full BIM Object Code | 43614-S1-D-KE-1 |  | BIS Structure ID | 43614 |  |  |  |  | BIS Structure ID | 43614 |  |  | Full BIM Object Code | 43614-S1-G-CG-1-A |  | Precast Lot Number | 14 |  | SIM Exposure Classification Code | 2
Asset Management Information | Full BIM Object Code | 43614-AA-A-HS |  | SIM Quantity (m2) | 22 |  |  |  | Asset Management Information | Full BIM Object Code | 43614-AA-A-RW |  | Model is certified as constructed (Name + Surveyors Accreditation) | DK Lillee Reg Surv 3322 |  | Number of NCR's | 2 |  | Concrete Compressive Strength at Transfer (MPa) - Manufacture | 40 | As-Con Information | Model is certified as constructed (Name + Surveyors Accreditation) | DK Lillee Reg Surv 3322 |  | Concrete Quantity (m3) - As-Con | 9.2 |  | BIS Structure ID | 43614 |  | BIS Structure ID | 43614 |  | SIM Modification Status Code | WR1 | Asset Management Information | Full BIM Object Code | 43614-S1-T-CB-1 |  | SIM Modification Status Code | L1 |  | SIM Modification Status Code | L2 |  | SIM Modification Status Code | S1 |  | SIM Modification Status Code | S2 | [10 empty] | BIS Structure ID | 43614 |  | Comments | comment' |  |  |  |  | Comments | comment' |  |  | Casting Unit Number | 2 |  | Precast Manufacturer | Quickcell |  | SIM Group Code | P
| BIS Structure ID | 43614 |  | SIM Standard Material Code | C |  |  |  |  | BIS Structure ID | 43614 |  | Number of NCR's | 2 |  | Number of RFI's | 6 |  | Date Cast | date' |  | Average 28 Day Compressive Strength (MPa) | 55.5 |  | Contractor Lot Number | BsPP01 |  | Comments | comment' |  | Comments | comment' |  | SIM Quantity (lin/m) | 21 |  | BIS Structure ID | 43614 |  | SIM Quantity (lin/m) | 10.9 |  | SIM Quantity (lin/m) | 5.2 |  | SIM Quantity (lin/m) | 21 |  | SIM Quantity (lin/m) | 7 | [10 empty] | Comments | comment' |  | Most Recent Level 2 Inspection | date' |  |  |  |  | Most Recent Level 2 Inspection | date' |  |  | Concrete Compressive Strength at Transfer (MPa) - Manufacture | 40 | As-Con Information | Model is certified as constructed (Name + Surveyors Accreditation) | DK Lillee Reg Surv 3322 |  | SIM Group Number | 2
| Comments | comment' |  | SIM Standard Number Code | 50 |  |  |  |  | Comments | comment' |  | Number of RFI's | 1 | Asset Management Information | Full BIM Object Code | 43614-P3-P-BW |  | Precast Lot Number | 1234 |  | Full BIM Object Code | 43614-AA-F-CP-1 |  | Date Poured | date' |  | Most Recent Level 2 Inspection | date' |  | Most Recent Level 2 Inspection | date' |  | SIM Standard Material Code | S |  | Comments | comment' |  | SIM Standard Material Code | S |  | SIM Standard Material Code | S |  | SIM Standard Material Code | S |  | SIM Standard Material Code | S | [10 empty] | Most Recent Level 2 Inspection | date' |  | SIM Component Code | D |  |  |  |  | SIM Component Code | FY |  |  | Date Cast | date' |  | Full BIM Object Code | 43614-S1-G-DU-1-B |  | SIM Modification Status Code | O
| Most Recent Level 2 Inspection | date' | [7 empty] | Most Recent Level 2 Inspection | date' | Asset Management Information | Full BIM Object Code | 43614-P2-P-CO-2 |  | BIS Structure ID | 43614 |  | Precast Manufacturer | Con-Tec |  | Concrete Quantity (m3) - As-Con | 9.2 |  | Hammer Type Used | SEH 1212 |  | SIM Component Code | CAP |  | SIM Component Code | F |  | SIM Standard Number Code | 2 |  | Most Recent Level 2 Inspection | date' |  | SIM Standard Number Code | 2 |  | SIM Standard Number Code | 2 |  | SIM Standard Number Code | 2 |  | SIM Standard Number Code | 2 | [10 empty] | SIM Component Code | K |  | SIM Exposure Classification Code | 2 |  |  |  |  | SIM Exposure Classification Code | 3 |  |  | Precast Lot Number | 1569 |  | Contractor Lot Number | BsDU01 |  | SIM Quantity (count) | 3
| SIM Component Code | A | [7 empty] | SIM Component Code | RW |  | BIS Structure ID | 43614 |  | Comments | comment | As-Con Information | Actual Capacity (PDA)(kN) | 50 |  | Contractor Lot Number | BsPP01 |  | Location - Easting - As-Con | 681381.64 |  | SIM Exposure Classification Code | 1 |  | SIM Exposure Classification Code | 2 |  |  |  |  | SIM Component Code | BR | [22 empty] | SIM Exposure Classification Code | 1 |  | SIM Group Code | S |  |  |  |  | SIM Group Code | S |  |  | Precast Manufacturer | Enco |  | Date Installed | date' |  | SIM Standard Material Code | C
| SIM Exposure Classification Code | 4 | [7 empty] | SIM Exposure Classification Code | 2 |  | Comments | comment |  | Most Recent Level 2 Inspection | date' |  | Full BIM Object Code | 43614-AA-F-PP-1 |  | Date Poured | date' |  | Location - Northing - As-Con | 6831239.525 |  | SIM Group Code | P |  | SIM Group Code | P |  |  |  |  | SIM Exposure Classification Code | 2 | [22 empty] | SIM Group Code | S |  | SIM Group Number | 1 |  |  |  |  | SIM Group Number | 3 |  | As-Con Information | Model is certified as constructed (Name + Surveyors Accreditation) | DK Lillee Reg Surv 3322 |  | Hog 100 Days - As-Con | 45 |  | SIM Standard Number Code | 31
| SIM Group Code | A | [7 empty] | SIM Group Code | A |  | Most Recent Level 2 Inspection | date' |  | SIM Component Code | PW |  | Contractor Lot Number | BsPP01 |  | Liner Installation Date | date' |  | Number of NCR's | 3 |  | SIM Group Number | 1 |  | SIM Group Number | 2 |  |  |  |  | SIM Group Code | S | [22 empty] | SIM Group Number | 1 |  | SIM Modification Status Code | S2 |  |  |  |  | SIM Modification Status Code | O |  |  | Full BIM Object Code | 43614-S1-G-CG-1-A |  | Hog 30 Days - As-Con | 32
| SIM Group Number | 1 | [7 empty] | SIM Group Number | 1 |  | SIM Component Code | C |  | SIM Exposure Classification Code | 4 |  | Date Installed | date' |  | Liner Length - As-Con | 16.1 |  | Number of RFI's | 3 |  | SIM Modification Status Code | St |  | SIM Modification Status Code | O |  |  |  |  | SIM Group Number | 1 | [22 empty] | SIM Modification Status Code | L1 |  | SIM Quantity (m2) | 1292.3 |  |  |  |  | SIM Quantity (Lin/m) | 30 |  |  | Contractor Lot Number | BsCG10 |  | Hog Transfer - As-Con | 26
| SIM Modification Status Code | L2 | [7 empty] | SIM Modification Status Code | O |  | SIM Exposure Classification Code | 3 |  | SIM Group Code | P |  | Driven Depth | 13.2 |  | Liner Toe Level - As-Con | 162 |  | Packing Type | Plywood |  | SIM Quantity (Count) | 1 |  | SIM Quantity (Count) | 1 |  |  |  |  | SIM Modification Status Code | S1 | [22 empty] | SIM Quantity (Lin/m) | 30.7 |  | SIM Standard Material Code | C |  |  |  |  | SIM Standard Material Code | C |  |  | Date Installed | date' |  | Number of NCR's | 0
| SIM Quantity (Count) | 1 | [7 empty] | SIM Quantity (m2) | 8 |  | SIM Group Code | P |  | SIM Group Number | 3 |  | Hammer Type Used | SEH 1212 |  | Location - Easting - As-Con | 681381.64 |  | Pile Toe Level - As-Con | 160.25 |  | SIM Standard Material Code | C |  | SIM Standard Material Code | C |  |  |  |  | SIM Quantity (lin/m) | 22.6 | [22 empty] | SIM Standard Material Code | C |  | SIM Standard Number Code | 20 |  |  |  |  | SIM Standard Number Code | 4 |  |  | Hog 100 Days - As-Con | 103 |  | Number of RFI's | 1
| SIM Standard Material Code | C | [7 empty] | SIM Standard Material Code | P |  | SIM Group Number | 2 |  | SIM Modification Status Code | L1 |  | Location - Easting - As-Con | 681381.64 |  | Location - Northing - As-Con | 6831239.525 |  | Rake of Pile | 10/1 |  | SIM Standard Number Code | 59 |  | SIM Standard Number Code | 59 |  |  |  |  | SIM Standard Material Code | C | [22 empty] | SIM Standard Number Code | 3 | [11 empty] | Hog 30 Days - As-Con | 81 | Asset Management Information | Full BIM Object Code | 43614-S1-G-DU-1-B
| SIM Standard Number Code | 50 | [7 empty] | SIM Standard Number Code | 51 |  | SIM Modification Status Code | WR1 |  | SIM Quantity (m2, elevation both sides) | 30 |  | Location - Northing - As-Con | 6831239.525 |  | Number of NCR's | 2 |  | Rock Socket Material - As-Con | Argillite | [10 empty] | SIM Standard Number Code | 2 | [35 empty] | Hog Transfer - As-Con | 52 |  | BIS Structure ID | 43614
[13 empty] | SIM Quantity (Count) | 1 |  | SIM Standard Material Code | C |  | Model is certified as constructed (Name + Surveyors Accreditation) | DK Lillee Reg Surv 3322 |  | Number of RFI's | 3 |  | Set / Blows / Drop - As-Con | 45/10/800 | [47 empty] | Number of NCR's | 2 |  | Comments | comment'
[13 empty] | SIM Standard Material Code | C |  | SIM Standard Number Code | 58 |  | Number of NCR's | 3 |  | Pile Toe Level - As-Con | 160.25 |  | Socket Length - As-Con | 3.2 | [47 empty] | Number of RFI's | 3 |  | Most Recent Level 2 Inspection | date'
[13 empty] | SIM Standard Number Code | 56 |  |  |  |  | Number of RFI's | 1900-01-03 |  | Rock Socket Material - As-Con | Argillite | Asset Management Information | Full BIM Object Code | 43614-AA-F-SP-1 | [46 empty] | Asset Management Information | Full BIM Object Code | 43614-S1-G-CG-1-A |  | SIM Component Code | G
[19 empty] | Packing Type | Plywood |  | Socket Length - As-Con | 3.2 |  | BIS Structure ID | 43614 | [47 empty] | BIS Structure ID | 43614 |  | SIM Exposure Classification Code | 1
[19 empty] | Pile Cut Off Level - As-Con | 171.500 AHD | Asset Management Information | Full BIM Object Code | 43614-AA-F-CP-1 |  | Comments | comment' | [47 empty] | Comments | comment' |  | SIM Group Code | S
[19 empty] | Pile Toe Level - As-Con | 161.1 |  | BIS Structure ID | 43614 |  | Most Recent Level 2 Inspection | date' | [47 empty] | Most Recent Level 2 Inspection | date' |  | SIM Group Number | 1
[19 empty] | Pitched Length | 14 |  | Comments | comment |  | SIM Component Code | C | [47 empty] | SIM Component Code | G |  | SIM Modification Status Code | Ra
[19 empty] | Rake of Pile | 10/1 |  | Most Recent Level 2 Inspection | date' |  | SIM Exposure Classification Code | 1 | [47 empty] | SIM Exposure Classification Code | 4 |  | SIM Quantity (Lin/m) | 19.9
[19 empty] | Set / Blows / Drop - As-Con | 45/10/800 |  | SIM Component Code | C |  | SIM Group Code | A | [47 empty] | SIM Group Code | S |  | SIM Standard Material Code | P
[18 empty] | Asset Management Information | Full BIM Object Code | 43614-AA-F-PP-1 |  | SIM Exposure Classification Code | 2 |  | SIM Group Number | 1 | [47 empty] | SIM Group Number | 1 |  | SIM Standard Number Code | 21
[19 empty] | BIS Structure ID | 43614 |  | SIM Group Code | A |  | SIM Modification Status Code | St | [47 empty] | SIM Modification Status Code | Re
[19 empty] | Comments | comment |  | SIM Group Number | 1 |  | SIM Quantity (Count) | 1 | [47 empty] | SIM Quantity (lin/m) | 10
[19 empty] | Most Recent Level 2 Inspection | date' |  | SIM Modification Status Code | WL1 |  | SIM Standard Material Code | S | [47 empty] | SIM Standard Material Code | P
[19 empty] | SIM Component Code | C |  | SIM Quantity (Count) | 1 |  | SIM Standard Number Code | 56 | [47 empty] | SIM Standard Number Code | 21
[19 empty] | SIM Exposure Classification Code | 1 |  | SIM Standard Material Code | C
[19 empty] | SIM Group Code | A |  | SIM Standard Number Code | 56
[19 empty] | SIM Group Number | 1
[19 empty] | SIM Modification Status Code | O
[19 empty] | SIM Quantity (Count) | 1
[19 empty] | SIM Standard Material Code | P
[19 empty] | SIM Standard Number Code | 56

## 1. Headstock
Table 1: Headstock
IFC Property Set | Attribute Name | Example
Design Information | Full BIM Object Code | 43614-AA-A-HS
| Concrete Class | S40/20
| Concrete Quantity (m3) - Design | 15
| Element Depth | 1m
| Element Length | 10m
| Element Width | 1.5m
| Exposure Classification | B2
| Minimum Cover | 60
| Model is certified issued for construction (RPEQ) | 7274
| Typical Bottom Longitudinal Reinforcement | 24NJ lapped with 24G
| Typical Ligature Profile | 16S and 12EX
| Typical Top Longitudinal Reinforcement | 24NH lapped with 24F
As-Con Information | Average 28 Day Compressive Strength (MPa) | 55.9
| Full BIM Object Code | 43614-AA-A-HS
| Concrete Quantity (m3) - As-Con | 15.5
| Contractor Lot Number | HS 02
| Date Poured | date'
| Headstock Soffit Level | 161.209
| Model is certified as-constructed (Name + Surveyors Accreditation) | DK Lillee Reg Surv 3322
| Number of NCR's | 2
| Number of RFI's | 3
Asset Management Information | Full BIM Object Code | 43614-AA-A-HS
| BIS Structure ID | 43614
| Comments | comment'
| Most Recent Level 2 Inspection | date'
| SIM Component Code | A
| SIM Exposure Classification Code | 4
| SIM Group Code | A
| SIM Group Number | 1
| SIM Modification Status Code | L2
| SIM Quantity (Count) | 1
| SIM Standard Material Code | C
| SIM Standard Number Code | 50

## 2. Abutment Protection - Reinfo
Table 2: Abutment Protection - Reinforced Concrete
IFC Property Set | Attribute Name | Example
Design Information | Full BIM Object Code | 43614-AB-A-AP
| Concrete Quantity (m3) - Design | 15
| Element Depth | 1200 min
| Exposure Classification | B2
| Model is certified issued for construction (RPEQ) | 7274
As-Con Information | Full BIM Object Code | 43614-AB-A-AP
| Concrete Quantity (m3) - As-Con | 42
| Contractor Lot Number | AP 03
| Date Poured | date'
| Model is certified as constructed (Name + Surveyors Accreditation) | DK Lillee Reg Surv 3322
| Number of NCR's | 1
| Number of RFI's | 4
Asset Management Information | Full BIM Object Code | 43614-AB-A-AP
| BIS Structure ID | 43614
| Comments | comment'
| Most Recent Level 2 Inspection | date'
| SIM Component Code | PRO
| SIM Exposure Classification Code | 1
| SIM Group Code | A
| SIM Group Number | 2
| SIM Modification Status Code | S1
| SIM Quantity (m2) | 22
| SIM Standard Material Code | C
| SIM Standard Number Code | 50

## 3. Abutment Protection - Rock
Table 3: Abutment Protection - Rock
IFC Property Set | Attribute Name | Example
Design Information | Full BIM Object Code | 43614-AB-A-AP
| Element Depth | 1200 min
| Model is certified issued for construction (RPEQ) | 7274
As-Con Information | Full BIM Object Code | 43614-AB-A-AP
| Contractor Lot Number | AP 03
| Date Installed | date'
| Model is certified as constructed (Name + Surveyors Accreditation) | DK Lillee Reg Surv 3322
| Number of NCR's | 2
| Number of RFI's | 1
Asset Management Information | Full BIM Object Code | 43614-AB-A-AP
| BIS Structure ID | 43614
| Comments | comment'
| Most Recent Level 2 Inspection | date'
| SIM Component Code | PRO
| SIM Exposure Classification Code | 2
| SIM Group Code | A
| SIM Group Number | 2
| SIM Modification Status Code | S2
| SIM Quantity (m2) | 55
| SIM Standard Material Code | O
| SIM Standard Number Code | 53

## 4. RSS Wall
Table 4: RSS Wall
IFC Property Set | Attribute Name | Example
Design Information | Full BIM Object Code | 43614-AA-A-RW
| Cast in Anchor/ Hoop | Ancon CA10200
| Concrete Class | S50/20
| Element Depth | 300
| Element Length | 4000
| Element Width | 2000
| Exposure Classification | B2
| Mass (T) | 6
| Minimum Cover | 35
| Model is certified issued for construction (RPEQ) | 7274
Manufacture Information | Average 28 Day Compressive Strength (MPa) | 55.5
| Full BIM Object Code | 43614-AA-A-RW
| Casting Unit Number | 13
| Date Cast | date'
| Precast Lot Number | 5
| Precast Manufacturer | Quickcell
As-Con Information | Full BIM Object Code | 43614-AA-A-RW
| Contractor Lot Number | BsRW02
| Model is certified as constructed (Name + Surveyors Accreditation) | DK Lillee Reg Surv 3322
| Number of NCR's | 4
| Number of RFI's | 2
Asset Management Information | Full BIM Object Code | 43614-AA-A-RW
| BIS Structure ID | 43614
| Comments | comment'
| Most Recent Level 2 Inspection | date'
| SIM Component Code | RW
| SIM Exposure Classification Code | 2
| SIM Group Code | A
| SIM Group Number | 1
| SIM Modification Status Code | O
| SIM Quantity (m2) | 8
| SIM Standard Material Code | P
| SIM Standard Number Code | 51

## 5. Pier Column
Table 5: Pier Column
IFC Property Set | Attribute Name | Example
Design Information | Full BIM Object Code | 43614-P2-P-CO-2
| Concrete Class | S50/20
| Concrete Quantity (m3) - Design | 7.56
| Element Depth | 900
| Element Diameter | 1200
| Element Length | 7.0
| Element Width | 1200
| Exposure Classification | B2
| Location - Easting - Design | 681381.63
| Location - Northing - Design | 6831239.535
| Minimum Cover | 60
| Model is certified issued for construction (RPEQ) | 7274
| Typical Ligature Profile | 12SZ
| Typical Reinforcement Profile | 28/32A
As-Con Information | Average 28 Day Compressive Strength (MPa) | 55.5
| Full BIM Object Code | 43614-P2-P-CO-2
| Concrete Quantity (m3) - As-Con | 7.66
| Contractor Lot Number | CO02
| Date Poured | date'
| Location - Easting - As-Con | 681382.64
| Location - Northing - As-Con | 6831240.525
| Model is certified as constructed (Name + Surveyors Accreditation) | DK Lillee Reg Surv 3322
| Number of NCR's | 2
| Number of RFI's | 1
Asset Management Information | Full BIM Object Code | 43614-P2-P-CO-2
| BIS Structure ID | 43614
| Comments | comment
| Most Recent Level 2 Inspection | date'
| SIM Component Code | C
| SIM Exposure Classification Code | 3
| SIM Group Code | P
| SIM Group Number | 2
| SIM Modification Status Code | WR1
| SIM Quantity (Count) | 1
| SIM Standard Material Code | C
| SIM Standard Number Code | 56

## 6. Blade Wall
Table 6: Blade Wall
IFC Property Set | Attribute Name | Example
Design Information | Full BIM Object Code | 43614-P3-P-BW
| Concrete Class | S50/20
| Concrete Quantity (m3) - Design | 9.0
| Element Depth | 3m
| Element Length | 5m
| Element Width | 600
| Exposure Classification | B2
| Location - Easting - Design | 681481.21
| Location - Northing - Design | 6831439.789
| Minimum Cover | 60
| Model is certified issued for construction (RPEQ) | 7274
| Typical Ligature Profile | 12SZ
| Typical Reinforcement Profile | 28/32A
As-Con Information | Model is certified as constructed (Name + Surveyors Accreditation) | DK Lillee Reg Surv 3322
| Average 28 Day Compressive Strength (MPa) | 55.2
| Full BIM Object Code | 43614-P3-P-BW
| Concrete Quantity (m3) - As-Con | 8.9
| Contractor Lot Number | WA03
| Date Poured | date'
| Location - Easting - As-Con | 681481.42
| Location - Northing - As-Con | 6831439.789
| Number of NCR's | 2
| Number of RFI's | 6
Asset Management Information | Full BIM Object Code | 43614-P3-P-BW
| BIS Structure ID | 43614
| Comments | comment
| Most Recent Level 2 Inspection | date'
| SIM Component Code | PW
| SIM Exposure Classification Code | 4
| SIM Group Code | P
| SIM Group Number | 3
| SIM Modification Status Code | L1
| SIM Quantity (m2, elevation both sides) | 30
| SIM Standard Material Code | C
| SIM Standard Number Code | 58

## 7. 550 Octagonal PSC Pile
Table 7: 550 Octagonal PSC Pile
IFC Property Set | Attribute Name | Example
Design Information | Full BIM Object Code | 43614-AA-F-PP-1
| Cast in Anchor/ Hoop | Phillip Article No. 442100
| Concrete Class | S50/20
| Concrete Compressive Strength at Transfer (MPa) - Design | 35
| Design Pile Ultimate Geotechnical Capacity (kN) | 2500
| Design Pile Ultimate Load (kN) | 1500
| Element Length | 14
| Exposure Classification | B2
| Location - Easting - Design | 681381.63
| Location - Northing - Design | 6831239.535
| Mass (T) | 9
| Minimum Cover | 40
| Model is certified issued for construction (RPEQ) | 7274
| Pile Cut off Level - Design | 171.238
| Pile Toe Level - Design | 161.4
| Set / Blows / Drop - Design | 45/10/800
| Typical Headbar Profile | 8/32
| Typical Strand Profile | 16/12.7
Manufacture Information | Average 28 Day Compressive Strength (MPa) | 55.5
| Full BIM Object Code | 43614-AA-F-PP-1
| Casting Unit Number | 2
| Concrete Compressive Strength at Transfer (MPa) - Manufacture | 40
| Date Cast | date'
| Precast Lot Number | 1234
| Precast Manufacturer | Con-Tec
As-Con Information | Actual Capacity (PDA)(kN) | 50
| Full BIM Object Code | 43614-AA-F-PP-1
| Contractor Lot Number | BsPP01
| Date Installed | date'
| Driven Depth | 13.2
| Hammer Type Used | SEH 1212
| Location - Easting - As-Con | 681381.64
| Location - Northing - As-Con | 6831239.525
| Model is certified as constructed (Name + Surveyors Accreditation) | DK Lillee Reg Surv 3322
| Number of NCR's | 3
| Number of RFI's | 1900-01-03
| Packing Type | Plywood
| Pile Cut Off Level - As-Con | 171.500 AHD
| Pile Toe Level - As-Con | 161.1
| Pitched Length | 14
| Rake of Pile | 10/1
| Set / Blows / Drop - As-Con | 45/10/800
Asset Management Information | Full BIM Object Code | 43614-AA-F-PP-1
| BIS Structure ID | 43614
| Comments | comment
| Most Recent Level 2 Inspection | date'
| SIM Component Code | C
| SIM Exposure Classification Code | 1
| SIM Group Code | A
| SIM Group Number | 1
| SIM Modification Status Code | O
| SIM Quantity (Count) | 1
| SIM Standard Material Code | P
| SIM Standard Number Code | 56

## 8. Bored Cylindrical Pile
Table 8: Bored Cylindrical Pile
IFC Property Set | Attribute Name | Example
Design Information | Full BIM Object Code | 43614-AA-F-CP-1
| Concrete Class | S50/20
| Design Pile Ultimate Geotechnical Capacity (kN) | 6000
| Design Pile Ultimate Load (kN) | 4000
| Element Diameter | 1200
| Element Length | 16.95
| Exposure Classification | B2
| Liner Length - Design | 16.2
| Liner Toe Level - Design | 161.1
| Liner Transition Thickness | 20
| Location - Easting - Design | 681381.63
| Location - Northing - Design | 6831239.535
| Minimum Cover | 60
| Model is certified issued for construction (RPEQ) | 7274
| Permanent Liner Thickness | 12
| Pile Toe Level - Design | 160.35
| Rock Socket Material - Design | Sandstone/Argillite
| Socket Length - Design | 3
| Toe Stiffening Band Thickness | 32
| Typical Ligature Profile | 12Q with 150 max pitch
| Typical Reinforcement Profile | 24/28A
As-Con Information | Model is certified as constructed (Name + Surveyors Accreditation) | DK Lillee Reg Surv 3322
| Average 28 Day Compressive Strength (MPa) | 55.5
| Full BIM Object Code | 43614-AA-F-CP-1
| Concrete Quantity (m3) - As-Con | 9.2
| Contractor Lot Number | BsPP01
| Date Poured | date'
| Liner Installation Date | date'
| Liner Length - As-Con | 16.1
| Liner Toe Level - As-Con | 162
| Location - Easting - As-Con | 681381.64
| Location - Northing - As-Con | 6831239.525
| Number of NCR's | 2
| Number of RFI's | 3
| Pile Toe Level - As-Con | 160.25
| Rock Socket Material - As-Con | Argillite
| Socket Length - As-Con | 3.2
Asset Management Information | Full BIM Object Code | 43614-AA-F-CP-1
| BIS Structure ID | 43614
| Comments | comment
| Most Recent Level 2 Inspection | date'
| SIM Component Code | C
| SIM Exposure Classification Code | 2
| SIM Group Code | A
| SIM Group Number | 1
| SIM Modification Status Code | WL1
| SIM Quantity (Count) | 1
| SIM Standard Material Code | C
| SIM Standard Number Code | 56

## 9. Driven Tubular Steel Piles
Table 9: Driven Tubular Steel Piles
IFC Property Set | Attribute Name | Example
Design Information | Full BIM Object Code | 43614-AA-F-SP-1
| Minimum Cover | 60
| Concrete Class | S50/20
| Design Pile Ultimate Geotechnical Capacity (kN) | 6000
| Design Pile Ultimate Load (kN) | 4000
| Element Diameter | 1200
| Element Length | 16.95
| Exposure Classification | B2
| Location - Easting - Design | 681381.63
| Location - Northing - Design | 6831239.535
| Pile Toe Level - Design | 160.35
| Rock Socket Material - Design | Sandstone/Argillite
| Set / Blows / Drop - Design | 45/10/800
| Socket Length - Design | 3
| Model is certified issued for construction (RPEQ) | 7274
| Toe Stiffening Band Thickness | 32
| Typical Ligature Profile | 12Q with 150 max pitch
| Typical Reinforcement Profile | 24/28A
As-Con Information | Model is certified as constructed (Name + Surveyors Accreditation) | DK Lillee Reg Surv 3322
| Average 28 Day Compressive Strength (MPa) | 55.5
| Full BIM Object Code | 43614-AA-F-SP-1
| Concrete Quantity (m3) - As-Con | 9.2
| Contractor Lot Number | BsPP01
| Date Poured | date'
| Hammer Type Used | SEH 1212
| Location - Easting - As-Con | 681381.64
| Location - Northing - As-Con | 6831239.525
| Number of NCR's | 3
| Number of RFI's | 3
| Packing Type | Plywood
| Pile Toe Level - As-Con | 160.25
| Rake of Pile | 10/1
| Rock Socket Material - As-Con | Argillite
| Set / Blows / Drop - As-Con | 45/10/800
| Socket Length - As-Con | 3.2
Asset Management Information | Full BIM Object Code | 43614-AA-F-SP-1
| BIS Structure ID | 43614
| Comments | comment'
| Most Recent Level 2 Inspection | date'
| SIM Component Code | C
| SIM Exposure Classification Code | 1
| SIM Group Code | A
| SIM Group Number | 1
| SIM Modification Status Code | St
| SIM Quantity (Count) | 1
| SIM Standard Material Code | S
| SIM Standard Number Code | 56

## 10. Pile Cap
Table 10: Pile Cap
IFC Property Set | Attribute Name | Example
Design Information | Full BIM Object Code | 43614-P1-F-PC-2
| Minimum Cover | 60
| Concrete Class | S40/20
| Concrete Quantity (m3) - Design | 13.5
| Element Depth | 1m
| Element Length | 9m
| Element Width | 1.5m
| Exposure Classification | B2
| Typical Bottom Longitudinal Reinforcement | 20D lapped with 20A
| Typical Ligature Profile | 16S
| Typical Top Longitudinal Reinforcement | 20D lapped with 20A
| Model is certified issued for construction (RPEQ) | 7274
As-Con Information | Model is certified as constructed (Name + Surveyors Accreditation) | DK Lillee Reg Surv 3322
| Average 28 Day Compressive Strength (MPa) | 55.5
| Full BIM Object Code | 43614-P1-F-PC-2
| Concrete Quantity (m3) - As-Con | 14.0
| Contractor Lot Number | PC 03
| Date Poured | date'
| Number of NCR's | 2
| Number of RFI's | 3
Asset Management Information | Full BIM Object Code | 43614-P1-F-PC-2
| BIS Structure ID | 43614
| Comments | comment'
| Most Recent Level 2 Inspection | date'
| SIM Component Code | CAP
| SIM Exposure Classification Code | 1
| SIM Group Code | P
| SIM Group Number | 1
| SIM Modification Status Code | St
| SIM Quantity (Count) | 1
| SIM Standard Material Code | C
| SIM Standard Number Code | 59

## 11. Pad (Spread) Footing
Table 11: Pad (Spread) Footing
IFC Property Set | Attribute Name | Example
Design Information | Full BIM Object Code | 43614-P2-F-PF-3
| Minimum Cover | 60
| Concrete Class | S40/20
| Concrete Quantity (m3) - Design | 13.5
| Element Depth | 1m
| Element Length | 9m
| Element Width | 1.5m
| Exposure Classification | B2
| Typical Bottom Longitudinal Reinforcement | 20D lapped with 20A
| Typical Ligature Profile | 16S
| Typical Top Longitudinal Reinforcement | 20D lapped with 20A
| Model is certified issued for construction (RPEQ) | 7274
As-Con Information | Model is certified as constructed (Name + Surveyors Accreditation) | DK Lillee Reg Surv 3322
| Average 28 Day Compressive Strength (MPa) | 55.5
| Full BIM Object Code | 43614-P2-F-PF-3
| Concrete Quantity (m3) - As-Con | 14.0
| Contractor Lot Number | PF 04
| Date Poured | date'
| Number of NCR's | 3
| Number of RFI's | 6
Asset Management Information | Full BIM Object Code | 43614-P2-F-PF-3
| BIS Structure ID | 43614
| Comments | comment'
| Most Recent Level 2 Inspection | date'
| SIM Component Code | F
| SIM Exposure Classification Code | 2
| SIM Group Code | P
| SIM Group Number | 2
| SIM Modification Status Code | O
| SIM Quantity (Count) | 1
| SIM Standard Material Code | C
| SIM Standard Number Code | 59

## 12. Steel Post and Rail T
Table 12: Steel Post and Rail Traffic Barrier
IFC Property Set | Attribute Name | Example
Design Information | Full BIM Object Code | 43614-S1-T-TR-1
| Element Length | 5.1
| Model is certified issued for construction (RPEQ) | 7274
Manufacture Information | Full BIM Object Code | 43614-S1-T-TR-1
| Date Fabricated | date'
| Fabrication Lot number | BT 101
| Fabricator | EJ Manufacture
As-Con Information | Model is certified as constructed (Name + Surveyors Accreditation) | DK Lillee Reg Surv 3322
| Full BIM Object Code | 43614-S1-T-TR-1
| Contractor Lot Number | 0B 71
| Date Installed | date'
| Number of NCR's | 0
| Number of RFI's | 4
Asset Management Information | Full BIM Object Code | 43614-S1-T-TR-1
| BIS Structure ID | 43614
| Comments | comment'
| Most Recent Level 2 Inspection | date'
| SIM Component Code | BR
| SIM Exposure Classification Code | 3
| SIM Group Code | S
| SIM Group Number | 1
| SIM Modification Status Code | WR1
| SIM Quantity (lin/m) | 21
| SIM Standard Material Code | S
| SIM Standard Number Code | 2

## 13. Medium Concrete Traffic Bar
Table 13: Medium Concrete Traffic Barrier
IFC Property Set | Attribute Name | Example
Design Information | Full BIM Object Code | 43614-S1-T-CB-1
| Minimum Cover | 60
| Concrete Class | S40/20
| Concrete Quantity (m3) - Design | 8
| Element Depth | 1250
| Element Length | 10m
| Element Width - Bottom | 740
| Element Width - Top | 310
| Exposure Classification | B2
| Typical Bottom Longitudinal Reinforcement | 2/12A
| Typical Ligature Profile | 12SW
| Typical Top Longitudinal Reinforcement | 2/12A
| Model is certified issued for construction (RPEQ) | 7274
As-Con Information | Model is certified as constructed (Name + Surveyors Accreditation) | DK Lillee Reg Surv 3322
| Average 28 Day Compressive Strength (MPa) | 55.2
| Full BIM Object Code | 43614-S1-T-CB-1
| Contractor Lot Number | CB07
| Concrete Quantity (m3) - As-Con | 8.7
| Date Poured | date'
| Number of NCR's | 1
| Number of RFI's | 2
Asset Management Information | Full BIM Object Code | 43614-S1-T-CB-1
| BIS Structure ID | 43614
| Comments | comment'
| Most Recent Level 2 Inspection | date'
| SIM Component Code | BR
| SIM Exposure Classification Code | 2
| SIM Group Code | S
| SIM Group Number | 1
| SIM Modification Status Code | S1
| SIM Quantity (lin/m) | 22.6
| SIM Standard Material Code | C
| SIM Standard Number Code | 2

## 14. Pedestrian Balustrade
Table 14: Pedestrian Balustrade
IFC Property Set | Attribute Name | Example
Design Information | Full BIM Object Code | 43614-S2-T-BA
| Element Length | 5.1
| Model is certified issued for construction (RPEQ) | 7274
Manufacture Information | Full BIM Object Code | 43614-S2-T-BA
| Date Fabricated | date'
| Fabrication Lot number | BA 202
| Fabricator | EJ Manufacture
As-Con Information | Model is certified as constructed (Name + Surveyors Accreditation) | DK Lillee Reg Surv 3322
| Full BIM Object Code | 43614-S2-T-BA
| Contractor Lot Number | 0B 82
| Date Installed | date'
| Number of NCR's | 0
| Number of RFI's | 2
Asset Management Information | Full BIM Object Code | 43614-S2-T-BA
| BIS Structure ID | 43614
| Comments | comment'
| Most Recent Level 2 Inspection | date'
| SIM Component Code | BR
| SIM Exposure Classification Code | 4
| SIM Group Code | S
| SIM Group Number | 2
| SIM Modification Status Code | L1
| SIM Quantity (lin/m) | 10.9
| SIM Standard Material Code | S
| SIM Standard Number Code | 2

## 15. Safety Rail
Table 15: Safety Rail
IFC Property Set | Attribute Name | Example
Design Information | Full BIM Object Code | 43614-S3-T-SR
| Element Length | 5.1
| Model is certified issued for construction (RPEQ) | 7274
Manufacture Information | Full BIM Object Code | 43614-S3-T-SR
| Date Fabricated | date'
| Fabrication Lot number | BA 30
| Fabricator | EJ Manufacture
As-Con Information | Model is certified as constructed (Name + Surveyors Accreditation) | DK Lillee Reg Surv 3322
| Full BIM Object Code | 43614-S3-T-SR
| Contractor Lot Number | 0B 11
| Date Installed | date'
| Number of NCR's | 0
| Number of RFI's | 0
Asset Management Information | Full BIM Object Code | 43614-S3-T-SR
| BIS Structure ID | 43614
| Comments | comment'
| Most Recent Level 2 Inspection | date'
| SIM Component Code | BR
| SIM Exposure Classification Code | 1
| SIM Group Code | S
| SIM Group Number | 3
| SIM Modification Status Code | L2
| SIM Quantity (lin/m) | 5.2
| SIM Standard Material Code | S
| SIM Standard Number Code | 2

## 16. Safety Screen Anti Throw
Table 16: Safety Screen / Anti Throw Screen
IFC Property Set | Attribute Name | Example
Design Information | Full BIM Object Code | 43614-S1-T-SS
| Element Length | 4
| Model is certified issued for construction (RPEQ) | 7274
Manufacture Information | Full BIM Object Code | 43614-S1-T-SS
| Date Fabricated | date'
| Fabrication Lot number | SS 32
| Fabricator | EJ Manufacture
As-Con Information | Model is certified as constructed (Name + Surveyors Accreditation) | DK Lillee Reg Surv 3322
| Full BIM Object Code | 43614-S1-T-SS
| Contractor Lot Number | SC 12
| Date Installed | date'
| Number of NCR's | 0
| Number of RFI's | 1
Asset Management Information | Full BIM Object Code | 43614-S1-T-SS
| BIS Structure ID | 43614
| Comments | comment'
| Most Recent Level 2 Inspection | date'
| SIM Component Code | BR
| SIM Exposure Classification Code | 2
| SIM Group Code | S
| SIM Group Number | 1
| SIM Modification Status Code | S1
| SIM Quantity (lin/m) | 21
| SIM Standard Material Code | S
| SIM Standard Number Code | 2

## 17. Guard Rail
Table 17: Guard Rail
IFC Property Set | Attribute Name | Example
Design Information | Full BIM Object Code | 43614-S2-T-GR
| Element Length | 7
| Model is certified issued for construction (RPEQ) | 7274
Manufacture Information | Full BIM Object Code | 43614-S2-T-GR
| Date Fabricated | date'
| Fabrication Lot number | GR 32
| Fabricator | Ingal
As-Con Information | Model is certified as constructed (Name + Surveyors Accreditation) | DK Lillee Reg Surv 3322
| Contractor Lot Number | GR 23
| Date Installed | date'
| Full BIM Object Code | 43614-S2-T-GR
| Number of RFI's | 2
| Number of NCR's | 1
Asset Management Information | Full BIM Object Code | 43614-S2-T-GR
| BIS Structure ID | 43614
| Comments | comment'
| Most Recent Level 2 Inspection | date'
| SIM Component Code | BR
| SIM Exposure Classification Code | 3
| SIM Group Code | S
| SIM Group Number | 2
| SIM Modification Status Code | S2
| SIM Quantity (lin/m) | 7
| SIM Standard Material Code | S
| SIM Standard Number Code | 2

## 18. Elastomeric Bearings
Table 18: Elastomeric Bearings
IFC Property Set | Attribute Name | Example
Design Information | Full BIM Object Code | 43614-P1-B-BE-2
| Element Width | 25
| Element Depth | 300
| Element Length | 400
| Model is certified issued for construction (RPEQ) | 7274
Asset Management Information | Full BIM Object Code | 43614-P1-B-BE-2
| BIS Structure ID | 43614
| Comments | comment'
| Most Recent Level 2 Inspection | date'
| SIM Component Code | B
| SIM Exposure Classification Code | 3
| SIM Group Code | P
| SIM Group Number | 1
| SIM Modification Status Code | WL1
| SIM Quantity (Count) | 1
| SIM Standard Material Code | O
| SIM Standard Number Code | 42

## 19. Bearing Pedestals
Table 19: Bearing Pedestals
IFC Property Set | Attribute Name | Example
Design Information | Full BIM Object Code | 43614-P2-B-PE-3
| Element Depth | 100
| Element Length | 500
| Element Width | 600
| Model is certified issued for construction (RPEQ) | 7274
Asset Management Information | Full BIM Object Code | 43614-P2-B-PE-3
| BIS Structure ID | 43614
| Comments | comment'
| Most Recent Level 2 Inspection | date'
| SIM Component Code | PED
| SIM Exposure Classification Code | 3
| SIM Group Code | P
| SIM Group Number | 2
| SIM Modification Status Code | Ra
| SIM Quantity (Count) | 1
| SIM Standard Material Code | O
| SIM Standard Number Code | 44

## 20. Restraint Angle
Table 20: Restraint Angle
IFC Property Set | Attribute Name | Example
Design Information | Full BIM Object Code | 43614-P2-B-RA-4
| Element Depth | 25
| Element Length | 400
| Element Width | 300
| Model is certified issued for construction (RPEQ) | 7274
Asset Management Information | Full BIM Object Code | 43614-P2-B-RA-4
| BIS Structure ID | 43614
| Comments | comment'
| Most Recent Level 2 Inspection | date'
| SIM Component Code | B
| SIM Exposure Classification Code | 4
| SIM Group Code | P
| SIM Group Number | 2
| SIM Modification Status Code | WR1
| SIM Quantity (Count) | 1
| SIM Standard Material Code | S
| SIM Standard Number Code | 44

## 21. Cast Insitu Kerb
Table 21: Cast Insitu Kerb
IFC Property Set | Attribute Name | Example
Design Information | Full BIM Object Code | 43614-S1-D-KE-1
| Concrete Quantity (m3) - Design | 7
| Minimum Cover | 60
| Element Width | 550
| Typical Ligature Profile | 16S
| Typical Bottom Longitudinal Reinforcement | 3/20A
| Element Depth | 360 midspan
| Typical Top Longitudinal Reinforcement | 4/20A
| Model is certified issued for construction (RPEQ) | 7274
| Element Length | 9m
| Exposure Classification | B2
| Concrete Class | S40/20
As-Con Information | Model is certified as constructed (Name + Surveyors Accreditation) | DK Lillee Reg Surv 3322
| Average 28 Day Compressive Strength (MPa) | 55.5
| Full BIM Object Code | 43614-S1-D-KE-1
| Concrete Quantity (m3) - As-Con | 7.1
| Contractor Lot Number | CK 22
| Date Poured | date'
| Number of NCR's | 1
| Number of RFI's | 2
Asset Management Information | Full BIM Object Code | 43614-S1-D-KE-1
| BIS Structure ID | 43614
| Comments | comment'
| Most Recent Level 2 Inspection | date'
| SIM Component Code | K
| SIM Exposure Classification Code | 1
| SIM Group Code | S
| SIM Group Number | 1
| SIM Modification Status Code | L1
| SIM Quantity (Lin/m) | 30.7
| SIM Standard Material Code | C
| SIM Standard Number Code | 3

## 22. Cast Insitu Deck
Table 22: Cast Insitu Deck
IFC Property Set | Attribute Name | Example
Design Information | Full BIM Object Code | 43614-S1-D-DK
| Concrete Quantity (m3) - Design | 20
| Minimum Cover | 60
| Element Depth | 210
| Typical Bottom Longitudinal Reinforcement | 18/16A
| Typical Top Longitudinal Reinforcement | 18/16A
| Element Length | 30m
| Model is certified issued for construction (RPEQ) | 7274
| Element Width | 9.2m
| Exposure Classification | B2
| Concrete Class | S40/20
As-Con Information | Model is certified as constructed (Name + Surveyors Accreditation) | DK Lillee Reg Surv 3322
| Average 28 Day Compressive Strength (MPa) | 55.8
| Full BIM Object Code | 43614-S1-D-DK
| Concrete Quantity (m3) - As-Con | 22
| Contractor Lot Number | RD29
| Date Poured | date'
| Number of NCR's | 2
| Number of RFI's | 3
Asset Management Information | Full BIM Object Code | 43614-S1-D-DK
| BIS Structure ID | 43614
| Comments | comment'
| Most Recent Level 2 Inspection | date'
| SIM Component Code | D
| SIM Exposure Classification Code | 2
| SIM Group Code | S
| SIM Group Number | 1
| SIM Modification Status Code | S2
| SIM Quantity (m2) | 1292.3
| SIM Standard Material Code | C
| SIM Standard Number Code | 20

## 23. Deck Wearing Surface
Table 23: Deck Wearing Surface
IFC Property Set | Attribute Name | Example
Design Information | Full BIM Object Code | 43614-S1-D-AC
| Element Depth | 60 min
| Model is certified issued for construction (RPEQ) | 7274
Asset Management Information | Full BIM Object Code | 43614-S1-D-AC
| BIS Structure ID | 43614
| Comments | comment'
| Most Recent Level 2 Inspection | date'
| SIM Component Code | B
| SIM Exposure Classification Code | 4
| SIM Group Code | S
| SIM Group Number | 1
| SIM Modification Status Code | WR1
| SIM Quantity (m2) | 94
| SIM Standard Material Code | S
| SIM Standard Number Code | 44

## 24. Footway
Table 24: Footway
IFC Property Set | Attribute Name | Example
Design Information | Full BIM Object Code | 43614-S3-D-FW
| Concrete Quantity (m3) - Design | 4.5
| Minimum Cover | 60
| Element Depth | 150
| Element Length | 10m
| Typical Bottom Longitudinal Reinforcement | 15/16A
| Typical Top Longitudinal Reinforcement | 15/16A
| Element Width | 3.0m
| Model is certified issued for construction (RPEQ) | 7274
| Exposure Classification | B2
| Concrete Class | S40/20
As-Con Information | Model is certified as constructed (Name + Surveyors Accreditation) | DK Lillee Reg Surv 3322
| Average 28 Day Compressive Strength (MPa) | 55.1
| Full BIM Object Code | 43614-S3-D-FW
| Concrete Quantity (m3) - As-Con | 22
| Contractor Lot Number | FW31
| Date Poured | date'
| Number of NCR's | 1
| Number of RFI's | 2
Asset Management Information | Full BIM Object Code | 43614-S3-D-FW
| BIS Structure ID | 43614
| Comments | comment'
| Most Recent Level 2 Inspection | date'
| SIM Component Code | FY
| SIM Exposure Classification Code | 3
| SIM Group Code | S
| SIM Group Number | 3
| SIM Modification Status Code | O
| SIM Quantity (Lin/m) | 30
| SIM Standard Material Code | C
| SIM Standard Number Code | 4

## 25. Concrete Girder
Table 25: Concrete Girder
IFC Property Set | Attribute Name | Example
Design Information | Full BIM Object Code | 43614-S1-G-CG-1-A
| Cast in Anchor/ Hoop | Philipp Lifting hoop 445000
| Cast in Bearing Attachment Plate | 20 thick stainless steel plate
| Concrete Class | S50/20
| Concrete Compressive Strength at Transfer (MPa) - Design | 40
| Element Depth | 1825
| Element Length | 29.95m
| Exposure Classification | B2
| Hog 100 Days - Design | 100
| Hog 30 Days - Design | 80
| Hog Transfer - Design | 50
| Mass (T) | 58
| Minimum Cover | 40
| Model is certified issued for construction (RPEQ) | 7274
| Nominal Length of End Blocks | 2175
| Nominal Top Flange Width | 2.0m
| Number of 5m Voids | 5
| Number of Small Voids | 0
| Typical Strand Profile | 48/15.2
Manufacture Information | Average 28 Day Compressive Strength (MPa) | 56
| Full BIM Object Code | 43614-S1-G-CG-1-A
| Casting Unit Number | 2
| Concrete Compressive Strength at Transfer (MPa) - Manufacture | 40
| Date Cast | date'
| Precast Lot Number | 1569
| Precast Manufacturer | Enco
As-Con Information | Model is certified as constructed (Name + Surveyors Accreditation) | DK Lillee Reg Surv 3322
| Full BIM Object Code | 43614-S1-G-CG-1-A
| Contractor Lot Number | BsCG10
| Date Installed | date'
| Hog 100 Days - As-Con | 103
| Hog 30 Days - As-Con | 81
| Hog Transfer - As-Con | 52
| Number of NCR's | 2
| Number of RFI's | 3
Asset Management Information | Full BIM Object Code | 43614-S1-G-CG-1-A
| BIS Structure ID | 43614
| Comments | comment'
| Most Recent Level 2 Inspection | date'
| SIM Component Code | G
| SIM Exposure Classification Code | 4
| SIM Group Code | S
| SIM Group Number | 1
| SIM Modification Status Code | Re
| SIM Quantity (lin/m) | 10
| SIM Standard Material Code | P
| SIM Standard Number Code | 21

## 26. PSC Deck Unit
Table 26: PSC Deck Unit
IFC Property Set | Attribute Name | Example
Design Information | Full BIM Object Code | 43614-S1-G-DU-1-B
| Cast in Anchor/ Hoop | Philipp Lifting Hoop 442080
| Concrete Class | S50/20
| Concrete Compressive Strength at Transfer (MPa) - Design | 40
| Element Depth | 850
| Element Length | 19950
| Element Width | 596
| Exposure Classification | B2
| Hog 100 Days - Design | 42
| Hog 30 Days - Design | 30
| Hog Transfer - Design | 24
| Mass (T) | 21.7
| Minimum Cover | 35
| Model is certified issued for construction (RPEQ) | 7274
| Typical Strand Profile | 24/15.2
Manufacture Information | Average 28 Day Compressive Strength (MPa) | 55.5
| Full BIM Object Code | 43614-S1-G-DU-1-B
| Casting Unit Number | 2
| Concrete Compressive Strength at Transfer (MPa) - Manufacture | 40
| Date Cast | date'
| Precast Lot Number | 14
| Precast Manufacturer | Quickcell
As-Con Information | Model is certified as constructed (Name + Surveyors Accreditation) | DK Lillee Reg Surv 3322
| Full BIM Object Code | 43614-S1-G-DU-1-B
| Contractor Lot Number | BsDU01
| Date Installed | date'
| Hog 100 Days - As-Con | 45
| Hog 30 Days - As-Con | 32
| Hog Transfer - As-Con | 26
| Number of NCR's | 0
| Number of RFI's | 1
Asset Management Information | Full BIM Object Code | 43614-S1-G-DU-1-B
| BIS Structure ID | 43614
| Comments | comment'
| Most Recent Level 2 Inspection | date'
| SIM Component Code | G
| SIM Exposure Classification Code | 1
| SIM Group Code | S
| SIM Group Number | 1
| SIM Modification Status Code | Ra
| SIM Quantity (Lin/m) | 19.9
| SIM Standard Material Code | P
| SIM Standard Number Code | 21

## 27. Cross Girder
Table 27: Cross Girder
IFC Property Set | Attribute Name | Example
Design Information | Full BIM Object Code | 43614-P2-G-XG
| Concrete Class | S40/20
| Concrete Quantity (m3) - Design | 1.6
| Element Width | 800
| Exposure Classification | B2
| Minimum Cover | 60
| Model is certified issued for construction (RPEQ) | 7274
| Typical Ligature Profile | 12S at 200
As-Con Information | Model is certified as constructed (Name + Surveyors Accreditation) | DK Lillee Reg Surv 3322
| Full BIM Object Code | 43614-P2-G-XG
| Concrete Quantity (m3) - As-Con | 1.5
| Contractor Lot Number | CG 03
| Date Poured | date'
| Number of NCR's | 0
| Number of RFI's | 3
Asset Management Information | Full BIM Object Code | 43614-P2-G-XG
| BIS Structure ID | 43614
| Comments | comment'
| Most Recent Level 2 Inspection | date'
| SIM Component Code | XG
| SIM Exposure Classification Code | 2
| SIM Group Code | P
| SIM Group Number | 2
| SIM Modification Status Code | O
| SIM Quantity (count) | 3
| SIM Standard Material Code | C
| SIM Standard Number Code | 31

## 28. Expansion Joint
Table 28: Expansion Joint
IFC Property Set | Attribute Name | Example
Design Information | Full BIM Object Code | 43614-P2-M-EJ
| Model is certified issued for construction (RPEQ) | 7274
| Element Length | 9400
| Element Depth | 975
| Element Width | 100
Asset Management Information | Full BIM Object Code | 43614-P2-M-EJ
| BIS Structure ID | 43614
| Comments | comment'
| Most Recent Level 2 Inspection | date'
| SIM Component Code | J
| SIM Exposure Classification Code | 4
| SIM Group Code | P
| SIM Group Number | 2
| SIM Modification Status Code | WR1
| SIM Quantity (lin/m) | 9.4
| SIM Standard Material Code | O
| SIM Standard Number Code | 42