## Warrant calculator
Warrant calculation for use of coloured surface treatment for bicycle lanes
Enter data or select options in white cells only
Refer TRUM Manual, Volume 1, Part 10, Section 6.6-1 for guidelines on use of coloured surface treatments for bicycle lanes.
LOCATION DETAILS | Input Data | Comments
Road | Enter the name (location) of the site being analysed | Enter relevant comments in cells
Chainage (km) | 10
Treatment being Assessed | Left turn lane / exit lane
CRITERION | DESCRIPTION | RATING | WEIGHT | SCORE
Speed Environment (km/h) | 60 km/h | 6 | 10 | 60
Visibility (Sight distance from vehicle travelling in left lane) (m) | >100m | 4 | 10 | 40
Vehicular traffic in the left traffic lane (vpd) | <1500vpd | 2 | 5 | 10
Overall through vehicular traffic in all traffic lanes (vpd) | <5000vpd | 2 | 5 | 10
Cyclist Traffic (future expected) (cpd) | 100cpd to 300cpd | 6 | 5 | 30
Adjacent drop-off parking areas | Medium use drop off area with less than 5 spaces | 15 | 10 | 150
Vehicular traffic turning left turning left (vpd) | <1500vpd | 4 | 10 | 40
Left turn slip lane exposure length (m) | >=50m | 15 | 10 | 150
TREATMENT CASE | TOTAL SCORE | WARRANT
Drop Off Parking | 300 | Green NOT Treatment Warranted
Left turn lane / exit lane | 340 | Green NOT Treatment Warranted
Side street | 190 | Green NOT Treatment Warranted
Based on ACT Design Standards for Urban Infrastructure - Part 13 PEDESTRIAN & CYCLE FACILITIES. Edition 1 Revision 1 June 2007
Please report any problems or suggestions to
Traffic Engineering, Road Operations
Engineering & Technology
Department of Transport and Main Roads
Tel: 07 3066 6494
| email: | TrafficEngineering.support@tmr.qld.gov.au
References
Trunk Road Infrastructure Standard No. 02 – Road Design, ACT Territory and Municipal Services, Oct 2012
TRUM Manual Volume 1, Part 10, Section 6.6-1

## Tables (hidden)
Speed Environment
60 km/h | 6
70 km/h | 8
80 km/h | 10
Visibility (Sight distance from vehicle travelling in left lane)
<60m | 8
>100m | 4
60m to 100m | 6
Vehicular traffic in the left traffic lane
<1500vpd | 2
>3000vpd | 10
1500vpd to 3000vpd | 6
Overall through vehicular traffic in all traffic lanes
<5000vpd | 2
>10000vpd | 10
5000vpd to 10000vpd | 6
Cyclist Traffic (future expected)
<100cpd | 2
>300cpd | 10
100cpd to 300cpd | 6
Adjacent drop-off parking areas
High use drop off area with less than 5 spaces | 17
High use drop off area with more than 5 spaces | 20
Medium use drop off area with less than 5 spaces | 15
Vehicular traffic turning left
<1500vpd | 4
>3000vpd | 10
1500vpd to 3000vpd | 8
Left turn slip lane exposure length
>=50m | 15
10m to 50m | 5
20m to 50m | 8